## QBgMap
BitgroupID | Addr | Include | HexAddr | IO_Tool_Addr | Instance | InstDescription | BaseAddr | Component | Register | RegSize | RegType | RegDescription | MSB | LSB | posslice | Label | ResetVal | BgPrefix | RegPrefix | Cmd | Description | Definition | connection
263 | 0 | TRUE | 0x0000 | A0000000 | test_1 |  | 0 | test | gpi_test_1 | 1 | RO | For HW test | 3 | 2 | 3:2 | lv_cb_status_i | 0 | stat | iReg | Rd
265 | 0 | TRUE | 0x0000 | A0000000 | test_1 |  | 0 | test | gpi_test_1 | 1 | RO | For HW test | 8 | 5 | 8:5 | n_gd_fault_i | 0 | stat | iReg | Rd
273 | 0 | TRUE | 0x0000 | A0000000 | test_1 |  | 0 | test | gpo_test_1 | 1 | WR | For HW test | 15 | 15 | 15 | gd1_2_pwr_on | 0 | conf | oReg | Wr
268 | 0 | TRUE | 0x0000 | A0000000 | test_1 |  | 0 | test | gpi_test_1 | 1 | RO | For HW test | 15 | 12 | 15:12 | sw_i | 0 | stat | iReg | Rd
269 | 0 | TRUE | 0x0000 | A0000000 | test_1 |  | 0 | test | gpi_test_1 | 1 | RO | For HW test | 18 | 16 | 18:16 | ver_id_i | 0 | stat | iReg | Rd
277 | 0 | TRUE | 0x0000 | A0000000 | test_1 |  | 0 | test | gpo_test_1 | 1 | WR | For HW test | 25 | 25 | 25 | gd3_4_pwr_on | 0 | conf | oReg | Wr
284 | 1 | TRUE | 0x0001 | A0000004 | test_1 |  | 0 | test | gpo_test_2 | 1 | WR | For HW test | 5 | 5 | 5 | n_gd1_2_reset | 0 | conf | oReg | Wr
285 | 1 | TRUE | 0x0001 | A0000004 | test_1 |  | 0 | test | gpo_test_2 | 1 | WR | For HW test | 6 | 6 | 6 | n_gd3_4_reset | 0 | conf | oReg | Wr
193 | 2 | TRUE | 0x0002 | A0000008 | ana_1 |  | 2 | ana | u_dc_real | 2 | RO | Real DC Voltage Measurements | 31 | 0 | 31:0 | u_dc_real | 0 | stat | iReg | Rd |  | DC1 real voltage measurement 32-bit float
160 | 2 | TRUE | 0x0002 | A0000008 | ana_1 |  | 2 | ana | u_dc_offset | 2 | WR | DC Voltage Offset | 31 | 0 | 31:0 | u_dc_offset | 0 | conf | oReg | Wr |  | DC1 Voltage Offset
135 | 4 | TRUE | 0x0004 | A0000010 | ana_1 |  | 2 | ana | psuv | 1 | WR | PSUV threshold level | 11 | 0 | 11:0 | psuv_thr | 0 | conf | oReg | Wr |  | Power Supply Under Voltage threshold level
208 | 4 | TRUE | 0x0004 | A0000010 | ana_1 |  | 2 | ana | i_dc_filt | 2 | RO | Filtered DC Current Measurements | 31 | 0 | 31:0 | i_dc_filt | 0 | stat | iReg | Rd |  | DC1 Filtered Real current measurement
134 | 5 | TRUE | 0x0005 | A0000014 | ana_1 |  | 2 | ana | psov | 1 | WR | PSOV threshold level | 11 | 0 | 11:0 | psov_thr | 0 | conf | oReg | Wr |  | Power Supply Over Voltage threshold level
136 | 6 | TRUE | 0x0006 | A0000018 | ana_1 |  | 2 | ana | psoc | 1 | WR | PSOC threshold level | 11 | 0 | 11:0 | psoi_thr | 0 | conf | oReg | Wr |  | Power Supply Over Current threshold level
201 | 6 | TRUE | 0x0006 | A0000018 | ana_1 |  | 2 | ana | dc | 2 | RO | Raw DC Measurements | 12 | 0 | 12:0 | u_dc_raw | 0 | stat | iReg | Rd |  | DC1 Raw voltage measurement | ana_rtl.U_DC_RAW
202 | 6 | TRUE | 0x0006 | A0000018 | ana_1 |  | 2 | ana | dc | 2 | RO | Raw DC Measurements | 28 | 16 | 28:16 | i_dc_raw | 0 | stat | iReg | Rd |  | DC1 Raw current measurement | ana_rtl.U_DC_RAW
139 | 7 | TRUE | 0x0007 | A000001C | ana_1 |  | 2 | ana | dcuvp1 | 2 | WR | DC1UVP1 threshold level | 11 | 0 | 11:0 | dcuv1_thr | 0 | conf | oReg | Wr |  | DC Under Voltage Protection threshold level 1
203 | 8 | TRUE | 0x0008 | A0000020 | ana_1 |  | 2 | ana | psu_raw | 1 | RO | Raw PSU Measurements | 15 | 0 | 15:0 | u_psu_raw | 0 | stat | iReg | Rd |  | PSU Raw voltage measurement | U_PSU_RAW
204 | 8 | TRUE | 0x0008 | A0000020 | ana_1 |  | 2 | ana | psu_raw | 1 | RO | Raw PSU Measurements | 31 | 16 | 31:16 | i_psu_raw | 0 | stat | iReg | Rd |  | PSU Raw current measurement | I_PSU_RAW
137 | 9 | TRUE | 0x0009 | A0000024 | ana_1 |  | 2 | ana | dcovp1 | 2 | WR | DC1OVP1 threshold level | 11 | 0 | 11:0 | dcov1_thr | 0 | conf | oReg | Wr |  | DC Over Voltage Protection threshold level 2
209 | 9 | TRUE | 0x0009 | A0000024 | ana_1 |  | 2 | ana | psu_filt | 1 | RO | Filtered PSU Measurements | 15 | 0 | 15:0 | u_psu_filt | 0 | stat | iReg | Rd |  | PSU Filtered voltage measurement
210 | 9 | TRUE | 0x0009 | A0000024 | ana_1 |  | 2 | ana | psu_filt | 1 | RO | Filtered PSU Measurements | 31 | 16 | 31:16 | i_psu_filt | 0 | stat | iReg | Rd |  | PSU Filtered current measurement
207 | 10 | TRUE | 0x000A | A0000028 | ana_1 |  | 2 | ana | u_dc_filt | 2 | RO | Filtered DC Voltage Measurements | 31 | 0 | 31:0 | u_dc_filt | 0 | stat | iReg | Rd |  | DC1 Filtered Real voltage measurement
140 | 11 | TRUE | 0x000B | A000002C | ana_1 |  | 2 | ana | dcuvp2 | 2 | WR | DC1UVP2 threshold level | 11 | 0 | 11:0 | dcuv2_thr | 0 | conf | oReg | Wr |  | DC Under Voltage Protection threshold level 2
194 | 12 | TRUE | 0x000C | A0000030 | ana_1 |  | 2 | ana | i_dc_real | 2 | RO | Real DC Current Measurements | 31 | 0 | 31:0 | i_dc_real | 0 | stat | iReg | Rd |  | DC1 real current measurement 32-bit float
138 | 13 | TRUE | 0x000D | A0000034 | ana_1 |  | 2 | ana | dcovp2 | 2 | WR | DC1OVP2 threshold level | 11 | 0 | 11:0 | dcov2_thr | 0 | conf | oReg | Wr |  | DC Over Voltage Protection threshold level 2
141 | 15 | TRUE | 0x000F | A000003C | ana_1 |  | 2 | ana | cuocp1 | 2 | WR | CU1OCP1 threshold level | 11 | 0 | 11:0 | cuoi1_thr | 0 | conf | oReg | Wr |  | CU Over Current Protection threshold level 1
142 | 17 | TRUE | 0x0011 | A0000044 | ana_1 |  | 2 | ana | cuocp2 | 2 | WR | CU1OCP2 threshold level | 11 | 0 | 11:0 | cuoi2_thr | 0 | conf | oReg | Wr |  | CU Over Current Protection threshold level 2
124 | 19 | TRUE | 0x0013 | A000004C | ana_1 |  | 2 | ana | cfg | 1 | WR | ANA Configuration | 8 | 8 | 8 | dc1uven | 0 | conf | oReg | Wr |  | DC Under voltage protection enable level 1
125 | 19 | TRUE | 0x0013 | A000004C | ana_1 |  | 2 | ana | cfg | 1 | WR | ANA Configuration | 10 | 10 | 10 | dc2uven | 0 | conf | oReg | Wr |  | DC Under voltage protection enable level 2
155 | 20 | TRUE | 0x0014 | A0000050 | ana_1 |  | 2 | ana | u_dc_scale | 2 | WR | DC Voltage Scale | 31 | 0 | 31:0 | u_dc_scale | 0 | conf | oReg | Wr |  | DC1 Voltage Scale
156 | 22 | TRUE | 0x0016 | A0000058 | ana_1 |  | 2 | ana | i_dc_scale | 2 | WR | DC Current Scale | 31 | 0 | 31:0 | i_dc_scale | 0 | conf | oReg | Wr |  | DC1 Current Scale
161 | 24 | TRUE | 0x0018 | A0000060 | ana_1 |  | 2 | ana | i_dc_offset | 2 | WR | DC Current Offset | 31 | 0 | 31:0 | i_dc_offset | 0 | conf | oReg | Wr |  | DC1 Current Offset
199 | 28 | TRUE | 0x001C | A0000070 | temp_1 |  | 28 | temp | temp_raw_1 | 1 | RO | Raw Temperatures Reg | 15 | 0 | 15:0 | jtype1_raw | 0 | stat | iReg | Rd |  | JTYPE1 Raw temperature
200 | 28 | TRUE | 0x001C | A0000070 | temp_1 |  | 28 | temp | temp_raw_1 | 1 | RO | Raw Temperatures Reg | 31 | 16 | 31:16 | jtype2_raw | 0 | stat | iReg | Rd |  | JTYPE2 Raw temperature
197 | 31 | TRUE | 0x001F | A000007C | temp_1 |  | 28 | temp | temp_raw_0 | 1 | RO | Raw Temperatures Reg | 15 | 0 | 15:0 | pt100_raw | 0 | stat | iReg | Rd |  | PT100 Raw temperature
198 | 31 | TRUE | 0x001F | A000007C | temp_1 |  | 28 | temp | temp_raw_0 | 1 | RO | Raw Temperatures Reg | 31 | 16 | 31:16 | board_raw | 0 | stat | iReg | Rd |  | onboard Raw temperature
189 | 34 | TRUE | 0x0022 | A0000088 | temp_1 |  | 28 | temp | temp_real_1 | 1 | RO | Real Temperatures Reg | 15 | 0 | 15:0 | pt100_real | 0 | stat | iReg | Rd |  | PT100 real temperature
190 | 34 | TRUE | 0x0022 | A0000088 | temp_1 |  | 28 | temp | temp_real_1 | 1 | RO | Real Temperatures Reg | 31 | 16 | 31:16 | board_real | 0 | stat | iReg | Rd |  | onboard real temperature
121 | 40 | TRUE | 0x0028 | A00000A0 | gpo_1 |  | 40 | gpo | enable | 1 | WR | Cell command | 0 | 0 | 0 | ngbren | 0 | conf | oReg | Wr | MV neighbour cell command | (0: Disable, 1: Enable)
163 | 40 | TRUE | 0x0028 | A00000A0 | gpi_1 |  | 40 | gpi | info | 1 | RO | Board Information | 3 | 0 | 3:0 | dipsw | 0 | stat | iReg | Rd |  | Dip Switch | SW3
279 | 40 | TRUE | 0x0028 | A00000A0 | gpo_1 |  | 40 | gpo | enable | 1 | WR | Cell command | 5 | 4 | 5:4 | lv_cb_on | 0 | conf | oReg | Wr
166 | 40 | TRUE | 0x0028 | A00000A0 | gpi_1 |  | 40 | gpi | info | 1 | RO | Board Information | 6 | 4 | 6:4 | pcbid | 0 | stat | iReg | Rd |  | PCB ID (3 bits) | Ext: Ver_id[2:0]
280 | 40 | TRUE | 0x0028 | A00000A0 | gpo_1 |  | 40 | gpo | enable | 1 | WR | Cell command | 6 | 6 | 6 | mv_cb_fb_on | 0 | conf | oReg | Wr | MV circuit breaker feedback ON status |  | Ext: MV_CB_FB_ON
281 | 40 | TRUE | 0x0028 | A00000A0 | gpo_1 |  | 40 | gpo | enable | 1 | WR | Cell command | 7 | 7 | 7 | mv_cb_on | 0 | conf | oReg | Wr | MV circuit breaker control status |  | Ext: MV_CB_ON
282 | 40 | TRUE | 0x0028 | A00000A0 | gpo_1 |  | 40 | gpo | enable | 1 | WR | Cell command | 8 | 8 | 8 | mv_cb_pwr_on | 0 | conf | oReg | Wr | MV circuit breaker power on status |  | Ext: MV_CB_PWR_ON
283 | 40 | TRUE | 0x0028 | A00000A0 | gpo_1 |  | 40 | gpo | enable | 1 | WR | Cell command | 10 | 9 | 10:9 | n_discharge_hv | 0 | conf | oReg | Wr
278 | 40 | TRUE | 0x0028 | A00000A0 | gpo_1 |  | 40 | gpo | enable | 1 | WR | Cell command | 12 | 11 | 12:11 | led | 0 | conf | oReg | Wr
270 | 40 | TRUE | 0x0028 | A00000A0 | gpo_1 |  | 40 | gpo | enable | 1 | WR | Cell command | 24 | 13 | 24:13 | aux_io | 0 | conf | oReg | Wr
180 | 41 | TRUE | 0x0029 | A00000A4 | gpi_1 |  | 40 | gpi | cell | 1 | RO | Cell Status | 0 | 0 | 0 | mv_cbfbst | 0 | stat | iReg | Rd | MV circuit breaker feedback control status |  | Ext: MV_CB_FB_Status
262 | 41 | TRUE | 0x0029 | A00000A4 | gpi_1 |  | 40 | gpi | cell | 1 | RO | Cell Status | 2 | 1 | 2:1 | lv_cb_fuse_fb | 0 | stat | iReg | Rd
186 | 41 | TRUE | 0x0029 | A00000A4 | gpi_1 |  | 40 | gpi | cell | 1 | RO | Cell Status | 4 | 3 | 4:3 | lv_cbst | 0 | stat | iReg | Rd | LV circuit breaker 1 feedback status |  | Ext: LV_CB1_Status
145 | 41 | TRUE | 0x0029 | A00000A4 | gpo_1 |  | 40 | gpo | psoc | 1 | WR | PSOC debounce level | 31 | 0 | 31:0 | psoi_dbnc | 0 | conf | oReg | Wr |  | Power Supply Over Current debounce in micro seconds
304 | 42 | TRUE | 0x002A | A00000A8 | gpi_1 |  | 40 | gpi | rev_num | 1 | RO | FPGA Revision register | 6 | 0 | 6:0 | count | 0 | stat | iReg | Rd |  | Number of commits since last revision
303 | 42 | TRUE | 0x002A | A00000A8 | gpi_1 |  | 40 | gpi | rev_num | 1 | RO | FPGA Revision register | 7 | 7 | 7 | dirty | 1 | stat | iReg | Rd |  | 0/1: Clean / Uncommitted changes
302 | 42 | TRUE | 0x002A | A00000A8 | gpi_1 |  | 40 | gpi | rev_num | 1 | RO | FPGA Revision register | 15 | 8 | 15:8 | patch | 0 | stat | iReg | Rd |  | patch (bugfix)
301 | 42 | TRUE | 0x002A | A00000A8 | gpi_1 |  | 40 | gpi | rev_num | 1 | RO | FPGA Revision register | 23 | 16 | 23:16 | minor | 0 | stat | iReg | Rd |  | minor revision
261 | 42 | TRUE | 0x002A | A00000A8 | gpi_1 |  | 40 | gpi | rev_num | 1 | RO | FPGA Revision register | 31 | 24 | 31:24 | major | 0 | stat | iReg | Rd | FPGA Revision | Major revision | Internal constant
146 | 42 | TRUE | 0x002A | A00000A8 | gpo_1 |  | 40 | gpo | dcovp1 | 2 | WR | DC1OVP1 debounce level | 31 | 0 | 31:0 | dcov1_dbnc | 0 | conf | oReg | Wr |  | DC1 Over Voltage Protection 1 debounce in nano seconds
305 | 43 | TRUE | 0x002B | A00000AC | gpi_1 |  | 40 | gpi | rev_id | 1 | RO | Revision commit id | 27 | 0 | 27:0 | comid | 0 | stat | iReg | Rd | Git commit ID in hex, for this release | 0xXXXXXXX
147 | 44 | TRUE | 0x002C | A00000B0 | gpo_1 |  | 40 | gpo | dcovp2 | 2 | WR | DC1OVP2 debounce level | 31 | 0 | 31:0 | dcov2_dbnc | 0 | conf | oReg | Wr |  | DC1 Over Voltage Protection 2 debounce in micro seconds
148 | 46 | TRUE | 0x002E | A00000B8 | gpo_1 |  | 40 | gpo | dcuvp1 | 2 | WR | DC1UVP1 debounce level | 31 | 0 | 31:0 | dcuv1_dbnc | 0 | conf | oReg | Wr |  | DC1 Under Voltage Protection 1 debounce in nano seconds
149 | 48 | TRUE | 0x0030 | A00000C0 | gpo_1 |  | 40 | gpo | dcuvp2 | 2 | WR | DC1UVP2 debounce level | 31 | 0 | 31:0 | dcuv2_dbnc | 0 | conf | oReg | Wr |  | DC1 Under Voltage Protection 2 debounce in micro seconds
150 | 50 | TRUE | 0x0032 | A00000C8 | gpo_1 |  | 40 | gpo | cuocp1 | 2 | WR | CU1OCP1 debounce level | 31 | 0 | 31:0 | cuoi1_dbnc | 0 | conf | oReg | Wr |  | CU1 Over Current Protection 1 debounce in nano seconds
151 | 52 | TRUE | 0x0034 | A00000D0 | gpo_1 |  | 40 | gpo | cuocp2 | 2 | WR | CU1OCP2 debounce level | 31 | 0 | 31:0 | cuoi2_dbnc | 0 | conf | oReg | Wr |  | CU1 Over Current Protection 2 debounce in micro seconds
144 | 54 | TRUE | 0x0036 | A00000D8 | gpo_1 |  | 40 | gpo | psuv | 1 | WR | PSUV debounce level | 31 | 0 | 31:0 | psuv_dbnc | 0 | conf | oReg | Wr |  | Power Supply Under Voltage debounce in micro seconds
143 | 55 | TRUE | 0x0037 | A00000DC | gpo_1 |  | 40 | gpo | psov | 1 | WR | PSOV debounce level | 31 | 0 | 31:0 | psov_dbnc | 0 | conf | oReg | Wr |  | Power Supply Over Voltage debounce in micro seconds
126 | 58 | TRUE | 0x003A | A00000E8 | fan_1 |  | 58 | fan | cfg | 2 | WR | FAN configuration | 6 | 0 | 6:0 | fanduty | 0 | conf | oReg | Wr |  | FAN duty cycle (0-100, representing 0% to 100% in steps of 1, clamp the value to 100 if setting is more than 100) | fan.duty
123 | 58 | TRUE | 0x003A | A00000E8 | fan_1 |  | 58 | fan | cfg | 2 | WR | FAN configuration | 7 | 7 | 7 | fanen | 0 | conf | oReg | Wr |  | FAN enable (0: Disable, 1: Enable) | FAN.en
289 | 58 | TRUE | 0x003A | A00000E8 | fan_1 |  | 58 | fan | tacho | 1 | RO | Fan Tacho speed | 11 | 0 | 11:0 | tacho_1 | 0 | stat | iReg | Rd | Fan tacho - period between tacho pulses (2 puls/rev) | 1 LSB = 20 us | ext:fan_tacho_1
290 | 58 | TRUE | 0x003A | A00000E8 | fan_1 |  | 58 | fan | tacho | 1 | RO | Fan Tacho speed | 26 | 15 | 26:15 | tacho_2 | 0 | stat | iReg | Rd | Fan tacho - period between tacho pulses (2 puls/rev) | 1 LSB = 20 us | ext:fan_tacho_2
220 | 60 | TRUE | 0x003C | A00000F0 | fault_1 |  | 60 | fault | ctrlboard | 1 | RO | Board level Fault Information | 0 | 0 | 0 | psus1 | 0 | stat | iReg | Rd |  | 1: Fault, 0:Good
221 | 60 | TRUE | 0x003C | A00000F0 | fault_1 |  | 60 | fault | ctrlboard | 1 | RO | Board level Fault Information | 1 | 1 | 1 | psus2 | 0 | stat | iReg | Rd |  | 1: Fault, 0:Good
222 | 60 | TRUE | 0x003C | A00000F0 | fault_1 |  | 60 | fault | ctrlboard | 1 | RO | Board level Fault Information | 2 | 2 | 2 | pg3v3 | 0 | stat | iReg | Rd |  | 1: Fault, 0:Good
223 | 60 | TRUE | 0x003C | A00000F0 | fault_1 |  | 60 | fault | ctrlboard | 1 | RO | Board level Fault Information | 3 | 3 | 3 | psov | 0 | stat | iReg | Rd |  | 1: Over Voltage
224 | 60 | TRUE | 0x003C | A00000F0 | fault_1 |  | 60 | fault | ctrlboard | 1 | RO | Board level Fault Information | 4 | 4 | 4 | psuv | 0 | stat | iReg | Rd |  | 1: Under Voltage
225 | 60 | TRUE | 0x003C | A00000F0 | fault_1 |  | 60 | fault | ctrlboard | 1 | RO | Board level Fault Information | 5 | 5 | 5 | psoc | 0 | stat | iReg | Rd |  | 1: Over Current
226 | 60 | TRUE | 0x003C | A00000F0 | fault_1 |  | 60 | fault | ctrlboard | 1 | RO | Board level Fault Information | 6 | 6 | 6 | btot | 0 | stat | iReg | Rd |  | 1: Over Temperature
227 | 60 | TRUE | 0x003C | A00000F0 | fault_1 |  | 60 | fault | ctrlboard | 1 | RO | Board level Fault Information | 7 | 7 | 7 | comm | 0 | stat | iReg | Rd |  | 1: Comm failure
228 | 60 | TRUE | 0x003C | A00000F0 | fault_1 |  | 60 | fault | ctrlboard | 1 | RO | Board level Fault Information | 8 | 8 | 8 | lcfault | 0 | stat | iReg | Rd |  | 1: LC fault
267 | 60 | TRUE | 0x003C | A00000F0 | fault_1 |  | 60 | fault | ctrlboard | 1 | RO | Board level Fault Information | 10 | 9 | 10:9 | n_psu_status | 0 | stat | iReg | Rd
286 | 61 | TRUE | 0x003D | A00000F4 | fault_1 |  | 60 | fault | sensors | 1 | RO | Sensors fault Information | 0 | 0 | 0 | psuov | 0 | stat | iReg | Rd | PSU overvoltage | 1: Over Voltage event | ANA
287 | 61 | TRUE | 0x003D | A00000F4 | fault_1 |  | 60 | fault | sensors | 1 | RO | Sensors fault Information | 1 | 1 | 1 | psuuv | 0 | stat | iReg | Rd | PSU undervoltage | 1: Under Voltage event | ANA
288 | 61 | TRUE | 0x003D | A00000F4 | fault_1 |  | 60 | fault | sensors | 1 | RO | Sensors fault Information | 2 | 2 | 2 | psuoc | 0 | stat | iReg | Rd | PSU Over current | 1: Over Current event | ANA
229 | 61 | TRUE | 0x003D | A00000F4 | fault_1 |  | 60 | fault | sensors | 1 | RO | Sensors fault Information | 3 | 3 | 3 | dc1vcmp | 0 | stat | iReg | Rd | Over Voltage protection by comparator | 1: Over Voltage protection by comparator | ANA
230 | 61 | TRUE | 0x003D | A00000F4 | fault_1 |  | 60 | fault | sensors | 1 | RO | Sensors fault Information | 4 | 4 | 4 | dc1ov1 | 0 | stat | iReg | Rd | Over Voltage condition DC1, level 1 | 1: Over Voltage protection level 1 | ANA
231 | 61 | TRUE | 0x003D | A00000F4 | fault_1 |  | 60 | fault | sensors | 1 | RO | Sensors fault Information | 5 | 5 | 5 | dc1ov2 | 0 | stat | iReg | Rd | Over Voltage protection DC1, level 2 | 1: Over Voltage protection level 2 | ANA
232 | 61 | TRUE | 0x003D | A00000F4 | fault_1 |  | 60 | fault | sensors | 1 | RO | Sensors fault Information | 6 | 6 | 6 | dc1uv1 | 0 | stat | iReg | Rd | Under Voltage protection level 1 | 1: Under Voltage protection level 1 | ANA
233 | 61 | TRUE | 0x003D | A00000F4 | fault_1 |  | 60 | fault | sensors | 1 | RO | Sensors fault Information | 7 | 7 | 7 | dc1uv2 | 0 | stat | iReg | Rd | Under Voltage protection level 2 | 1: Under Voltage protection level 2 | ANA
234 | 61 | TRUE | 0x003D | A00000F4 | fault_1 |  | 60 | fault | sensors | 1 | RO | Sensors fault Information | 8 | 8 | 8 | dc2vcmp | 0 | stat | iReg | Rd | Over Voltage by comparator | 1: Over Voltage by comparator | ANA
235 | 61 | TRUE | 0x003D | A00000F4 | fault_1 |  | 60 | fault | sensors | 1 | RO | Sensors fault Information | 9 | 9 | 9 | dc2ov1 | 0 | stat | iReg | Rd | Over Voltage protection level 1 | 1: Over Voltage protection level 1 | ANA
236 | 61 | TRUE | 0x003D | A00000F4 | fault_1 |  | 60 | fault | sensors | 1 | RO | Sensors fault Information | 10 | 10 | 10 | dc2ov2 | 0 | stat | iReg | Rd | Over Voltage protection level 2 | 1: Over Voltage protection level 2 | ANA
237 | 61 | TRUE | 0x003D | A00000F4 | fault_1 |  | 60 | fault | sensors | 1 | RO | Sensors fault Information | 11 | 11 | 11 | dc2uv1 | 0 | stat | iReg | Rd | Under Voltage protection level 1 | 1: Under Voltage protection level 1 | ANA
238 | 61 | TRUE | 0x003D | A00000F4 | fault_1 |  | 60 | fault | sensors | 1 | RO | Sensors fault Information | 12 | 12 | 12 | dc2uv2 | 0 | stat | iReg | Rd | Under Voltage protection level 2 | 1: Under Voltage protection level 2 | ANA
239 | 61 | TRUE | 0x003D | A00000F4 | fault_1 |  | 60 | fault | sensors | 1 | RO | Sensors fault Information | 13 | 13 | 13 | cu1cmp | 0 | stat | iReg | Rd | Over Current protection by comparator | 1: Over Current protection by comparator | ANA
240 | 61 | TRUE | 0x003D | A00000F4 | fault_1 |  | 60 | fault | sensors | 1 | RO | Sensors fault Information | 14 | 14 | 14 | cu1oc1 | 0 | stat | iReg | Rd | Over Current protection level 1 | 1: Over Current protection level 1 | ANA
241 | 61 | TRUE | 0x003D | A00000F4 | fault_1 |  | 60 | fault | sensors | 1 | RO | Sensors fault Information | 15 | 15 | 15 | cu1oc2 | 0 | stat | iReg | Rd | Over Current protection level 2 | 1: Over Current protection level 2 | ANA
242 | 61 | TRUE | 0x003D | A00000F4 | fault_1 |  | 60 | fault | sensors | 1 | RO | Sensors fault Information | 16 | 16 | 16 | cu2cmp | 0 | stat | iReg | Rd | Over Current protection by comparator | 1: Over Current protection by comparator | ANA
243 | 61 | TRUE | 0x003D | A00000F4 | fault_1 |  | 60 | fault | sensors | 1 | RO | Sensors fault Information | 17 | 17 | 17 | cu2oc1 | 0 | stat | iReg | Rd | Over Current protection level 1 | 1: Over Current protection level 1 | ANA
244 | 61 | TRUE | 0x003D | A00000F4 | fault_1 |  | 60 | fault | sensors | 1 | RO | Sensors fault Information | 18 | 18 | 18 | cu2oc2 | 0 | stat | iReg | Rd | Over Current protection level 2 | 1: Over Current protection level 2 | ANA
211 | 62 | TRUE | 0x003E | A00000F8 | fault_1 |  | 60 | fault | gd | 1 | RO | Gate driver Fault information | 0 | 0 | 0 | gdf1 | 0 | stat | iReg | Rd |  | 1: Gate driver fault, 0: Good
212 | 62 | TRUE | 0x003E | A00000F8 | fault_1 |  | 60 | fault | gd | 1 | RO | Gate driver Fault information | 1 | 1 | 1 | gdf2 | 0 | stat | iReg | Rd |  | 1: Gate driver fault, 0: Good
213 | 62 | TRUE | 0x003E | A00000F8 | fault_1 |  | 60 | fault | gd | 1 | RO | Gate driver Fault information | 2 | 2 | 2 | gdf3 | 0 | stat | iReg | Rd |  | 1: Gate driver fault, 0: Good
214 | 62 | TRUE | 0x003E | A00000F8 | fault_1 |  | 60 | fault | gd | 1 | RO | Gate driver Fault information | 3 | 3 | 3 | gdf4 | 0 | stat | iReg | Rd |  | 1: Gate driver fault, 0: Good
215 | 62 | TRUE | 0x003E | A00000F8 | fault_1 |  | 60 | fault | gd | 1 | RO | Gate driver Fault information | 4 | 4 | 4 | gdnr1 | 1 | stat | iReg | Rd |  | 1: Gate Driver Not Ready, 0: Good
216 | 62 | TRUE | 0x003E | A00000F8 | fault_1 |  | 60 | fault | gd | 1 | RO | Gate driver Fault information | 5 | 5 | 5 | gdnr2 | 1 | stat | iReg | Rd |  | 1: Gate Driver Not Ready, 0: Good
217 | 62 | TRUE | 0x003E | A00000F8 | fault_1 |  | 60 | fault | gd | 1 | RO | Gate driver Fault information | 6 | 6 | 6 | gdnr3 | 1 | stat | iReg | Rd |  | 1: Gate Driver Not Ready, 0: Good
218 | 62 | TRUE | 0x003E | A00000F8 | fault_1 |  | 60 | fault | gd | 1 | RO | Gate driver Fault information | 7 | 7 | 7 | gdnr4 | 1 | stat | iReg | Rd |  | 1: Gate Driver Not Ready, 0: Good
219 | 62 | TRUE | 0x003E | A00000F8 | fault_1 |  | 60 | fault | gd | 1 | RO | Gate driver Fault information | 8 | 8 | 8 | gdo | 0 | stat | iReg | Rd |  | 1: Short detected
245 | 64 | TRUE | 0x0040 | A0000100 | fault_1 |  | 60 | fault | cell | 1 | RO | Fault information of two cells | 0 | 0 | 0 | cb | 0 | stat | iReg | Rd |  | 1: Input CB Failed
246 | 64 | TRUE | 0x0040 | A0000100 | fault_1 |  | 60 | fault | cell | 1 | RO | Fault information of two cells | 1 | 1 | 1 | cbpwr | 0 | stat | iReg | Rd |  | 1: Input CB power Failed
247 | 64 | TRUE | 0x0040 | A0000100 | fault_1 |  | 60 | fault | cell | 1 | RO | Fault information of two cells | 2 | 2 | 2 | cb1 | 0 | stat | iReg | Rd |  | 1: Output CB Failed
248 | 64 | TRUE | 0x0040 | A0000100 | fault_1 |  | 60 | fault | cell | 1 | RO | Fault information of two cells | 3 | 3 | 3 | cb2 | 0 | stat | iReg | Rd |  | 1: Output CB Failed
249 | 64 | TRUE | 0x0040 | A0000100 | fault_1 |  | 60 | fault | cell | 1 | RO | Fault information of two cells | 4 | 4 | 4 | fan1 | 0 | stat | iReg | Rd |  | 1: Fan Fault
250 | 64 | TRUE | 0x0040 | A0000100 | fault_1 |  | 60 | fault | cell | 1 | RO | Fault information of two cells | 5 | 5 | 5 | fan2 | 0 | stat | iReg | Rd |  | 1: Fan Fault
251 | 64 | TRUE | 0x0040 | A0000100 | fault_1 |  | 60 | fault | cell | 1 | RO | Fault information of two cells | 6 | 6 | 6 | ptot | 0 | stat | iReg | Rd |  | 1: Over Temperature PT100
252 | 64 | TRUE | 0x0040 | A0000100 | fault_1 |  | 60 | fault | cell | 1 | RO | Fault information of two cells | 7 | 7 | 7 | jt1ot | 0 | stat | iReg | Rd |  | 1: Over Temperature JT1
253 | 64 | TRUE | 0x0040 | A0000100 | fault_1 |  | 60 | fault | cell | 1 | RO | Fault information of two cells | 8 | 8 | 8 | jt2ot | 0 | stat | iReg | Rd |  | 1: Over Temperature JT2
254 | 64 | TRUE | 0x0040 | A0000100 | fault_1 |  | 60 | fault | cell | 1 | RO | Fault information of two cells | 11 | 9 | 11:9 | ptfault | 0 | stat | iReg | Rd |  | 1: PT100 Sensor fault (open, short)
255 | 64 | TRUE | 0x0040 | A0000100 | fault_1 |  | 60 | fault | cell | 1 | RO | Fault information of two cells | 14 | 12 | 14:12 | jt1fault | 0 | stat | iReg | Rd |  | 1: JT1 sensor fault (open, short)
257 | 64 | TRUE | 0x0040 | A0000100 | fault_1 |  | 60 | fault | cell | 1 | RO | Fault information of two cells | 16 | 16 | 16 | fuse1 | 0 | stat | iReg | Rd |  | 1: Output fuse Failed
258 | 64 | TRUE | 0x0040 | A0000100 | fault_1 |  | 60 | fault | cell | 1 | RO | Fault information of two cells | 17 | 17 | 17 | fuse2 | 0 | stat | iReg | Rd |  | 1: Output fuse Failed
256 | 64 | TRUE | 0x0040 | A0000100 | fault_1 |  | 60 | fault | cell | 1 | RO | Fault information of two cells | 20 | 18 | 20:18 | jt2fault | 0 | stat | iReg | Rd |  | 1: JT2 sensor fault (open, short)
266 | 64 | TRUE | 0x0040 | A0000100 | fault_1 |  | 60 | fault | cell | 1 | RO | Fault information of two cells | 21 | 21 | 21 | n_mv_cb_on_fault | 0 | stat | iReg | Rd
188 | 65 | TRUE | 0x0041 | A0000104 | link_1 |  | 65 | link | comms | 1 | RO | Communication status | 0 | 0 | 0 | comms_st | 0 | stat | iReg | Rd |  | Place holder for comms status based on LCC link design
9 | 65 | TRUE | 0x0041 | A0000104 | link_1 |  | 65 | link | link_ctrl | 1 | WR | Control register for link | 6 | 0 | 6:0 | dp_start_adr | 0000000 | conf | oReg | Wr | DPRAM Start address for transmitted payload on link | 7-bit Word-Address
10 | 65 | TRUE | 0x0041 | A0000104 | link_1 |  | 65 | link | link_ctrl | 1 | WR | Control register for link | 14 | 8 | 14:8 | dp_end_adr | 1111111 | conf | oReg | Wr | DPRAM End address for transmitted payload on link | 7-bit Word-Address (Must be larger than dp_start_adr)
11 | 65 | TRUE | 0x0041 | A0000104 | link_1 |  | 65 | link | link_ctrl | 1 | WR | Control register for link | 23 | 16 | 23:16 | tx_rep_per | 00110010 | conf | oReg | Wr | Period between link transmissions (default 50 us) | 1 LSB = 1 us
292 | 65 | TRUE | 0x0041 | A0000104 | link_1 |  | 65 | link | link_ctrl | 1 | WR | Control register for link | 24 | 24 | 24 | auto_xfer_en | 1 | conf | oReg | Wr | Enable automatic xfer, as set by tx_rep_per | 0/1: Disable / Enable
293 | 65 | TRUE | 0x0041 | A0000104 | link_1 |  | 65 | link | link_ctrl | 1 | WR | Control register for link | 25 | 25 | 25 | xfer_now | 0 | conf | oReg | Wr | SW controlled start of transmission | 1: initiate Transfer (must be cleared by SW)
169 | 66 | TRUE | 0x0042 | A0000108 | gate_1 |  | 66 | gate | gd_status | 1 | RO | Gatedriver status | 0 | 0 | 0 | gdapwr | 0 | stat | iReg | Rd |  | Gatedriver 1_2 GDA power on status
170 | 66 | TRUE | 0x0042 | A0000108 | gate_1 |  | 66 | gate | gd_status | 1 | RO | Gatedriver status | 1 | 1 | 1 | gdbpwr | 0 | stat | iReg | Rd |  | Gatedriver 3_4 GDB power on status
171 | 66 | TRUE | 0x0042 | A0000108 | gate_1 |  | 66 | gate | gd_status | 1 | RO | Gatedriver status | 2 | 2 | 2 | gdaen | 0 | stat | iReg | Rd |  | Gatedriver 1_2 GDA enable status
172 | 66 | TRUE | 0x0042 | A0000108 | gate_1 |  | 66 | gate | gd_status | 1 | RO | Gatedriver status | 3 | 3 | 3 | gdben | 0 | stat | iReg | Rd |  | Gatedriver 3_4 GDB enable status
173 | 66 | TRUE | 0x0042 | A0000108 | gate_1 |  | 66 | gate | gd_status | 1 | RO | Gatedriver status | 4 | 4 | 4 | gdarst | 0 | stat | iReg | Rd |  | Gatedriver 1_2 GDA reset status
174 | 66 | TRUE | 0x0042 | A0000108 | gate_1 |  | 66 | gate | gd_status | 1 | RO | Gatedriver status | 5 | 5 | 5 | gd2rst | 0 | stat | iReg | Rd |  | Gatedriver 3_4 GDB reset status
175 | 66 | TRUE | 0x0042 | A0000108 | gate_1 |  | 66 | gate | gd_status | 1 | RO | Gatedriver status | 6 | 6 | 6 | dispwm | 0 | stat | iReg | Rd |  | Disable pwm status
176 | 66 | TRUE | 0x0042 | A0000108 | gate_1 |  | 66 | gate | gd_status | 1 | RO | Gatedriver status | 7 | 7 | 7 | pwm1sync | 0 | stat | iReg | Rd |  | PWM1 sync status
177 | 66 | TRUE | 0x0042 | A0000108 | gate_1 |  | 66 | gate | gd_status | 1 | RO | Gatedriver status | 8 | 8 | 8 | pwm2sync | 0 | stat | iReg | Rd |  | PWM2 sync status
178 | 66 | TRUE | 0x0042 | A0000108 | gate_1 |  | 66 | gate | gd_status | 1 | RO | Gatedriver status | 9 | 9 | 9 | dschv1 | 0 | stat | iReg | Rd |  | Discharge HV1 status
179 | 66 | TRUE | 0x0042 | A0000108 | gate_1 |  | 66 | gate | gd_status | 1 | RO | Gatedriver status | 10 | 10 | 10 | dschv2 | 0 | stat | iReg | Rd |  | Discharge HV2 status
132 | 66 | TRUE | 0x0042 | A0000108 | gate_1 |  | 66 | gate | offset | 1 | WR | PWM configuration 2 | 15 | 0 | 15:0 | offset1 | 0 | conf | oReg | Wr |  | PWMA offset 1
133 | 66 | TRUE | 0x0042 | A0000108 | gate_1 |  | 66 | gate | offset | 1 | WR | PWM configuration 2 | 31 | 16 | 31:16 | offset2 | 0 | conf | oReg | Wr |  | PWMA offset 2
130 | 68 | TRUE | 0x0044 | A0000110 | gate_1 |  | 66 | gate | pwm_1 | 1 | WR | PWM configuration 1 | 12 | 0 | 12:0 | dt | 0 | conf | oReg | Wr |  | PWMA deadime
128 | 70 | TRUE | 0x0046 | A0000118 | gate_1 |  | 66 | gate | pwm_2 | 1 | WR | PWM configuration 0 | 15 | 0 | 15:0 | fc | 0 | conf | oReg | Wr |  | PWMA frequency
129 | 70 | TRUE | 0x0046 | A0000118 | gate_1 |  | 66 | gate | pwm_2 | 1 | WR | PWM configuration 0 | 31 | 16 | 31:16 | phase | 0 | conf | oReg | Wr |  | PWMA interleaving angle
122 | 72 | TRUE | 0x0048 | A0000120 | gate_1 |  | 66 | gate | ctrl | 1 | WR | Control signals | 4 | 4 | 4 | pwm_en | 0 | conf | oReg | Wr |  | LV cell command (0: Disable, 1: Enable)
169 | 74 | TRUE | 0x004A | A0000128 | gate_2 |  | 74 | gate | gd_status | 1 | RO | Gatedriver status | 0 | 0 | 0 | gdapwr | 0 | stat | iReg | Rd |  | Gatedriver 1_2 GDA power on status
170 | 74 | TRUE | 0x004A | A0000128 | gate_2 |  | 74 | gate | gd_status | 1 | RO | Gatedriver status | 1 | 1 | 1 | gdbpwr | 0 | stat | iReg | Rd |  | Gatedriver 3_4 GDB power on status
171 | 74 | TRUE | 0x004A | A0000128 | gate_2 |  | 74 | gate | gd_status | 1 | RO | Gatedriver status | 2 | 2 | 2 | gdaen | 0 | stat | iReg | Rd |  | Gatedriver 1_2 GDA enable status
172 | 74 | TRUE | 0x004A | A0000128 | gate_2 |  | 74 | gate | gd_status | 1 | RO | Gatedriver status | 3 | 3 | 3 | gdben | 0 | stat | iReg | Rd |  | Gatedriver 3_4 GDB enable status
173 | 74 | TRUE | 0x004A | A0000128 | gate_2 |  | 74 | gate | gd_status | 1 | RO | Gatedriver status | 4 | 4 | 4 | gdarst | 0 | stat | iReg | Rd |  | Gatedriver 1_2 GDA reset status
174 | 74 | TRUE | 0x004A | A0000128 | gate_2 |  | 74 | gate | gd_status | 1 | RO | Gatedriver status | 5 | 5 | 5 | gd2rst | 0 | stat | iReg | Rd |  | Gatedriver 3_4 GDB reset status
175 | 74 | TRUE | 0x004A | A0000128 | gate_2 |  | 74 | gate | gd_status | 1 | RO | Gatedriver status | 6 | 6 | 6 | dispwm | 0 | stat | iReg | Rd |  | Disable pwm status
176 | 74 | TRUE | 0x004A | A0000128 | gate_2 |  | 74 | gate | gd_status | 1 | RO | Gatedriver status | 7 | 7 | 7 | pwm1sync | 0 | stat | iReg | Rd |  | PWM1 sync status
177 | 74 | TRUE | 0x004A | A0000128 | gate_2 |  | 74 | gate | gd_status | 1 | RO | Gatedriver status | 8 | 8 | 8 | pwm2sync | 0 | stat | iReg | Rd |  | PWM2 sync status
178 | 74 | TRUE | 0x004A | A0000128 | gate_2 |  | 74 | gate | gd_status | 1 | RO | Gatedriver status | 9 | 9 | 9 | dschv1 | 0 | stat | iReg | Rd |  | Discharge HV1 status
179 | 74 | TRUE | 0x004A | A0000128 | gate_2 |  | 74 | gate | gd_status | 1 | RO | Gatedriver status | 10 | 10 | 10 | dschv2 | 0 | stat | iReg | Rd |  | Discharge HV2 status
132 | 74 | TRUE | 0x004A | A0000128 | gate_2 |  | 74 | gate | offset | 1 | WR | PWM configuration 2 | 15 | 0 | 15:0 | offset1 | 0 | conf | oReg | Wr |  | PWMA offset 1
133 | 74 | TRUE | 0x004A | A0000128 | gate_2 |  | 74 | gate | offset | 1 | WR | PWM configuration 2 | 31 | 16 | 31:16 | offset2 | 0 | conf | oReg | Wr |  | PWMA offset 2
130 | 76 | TRUE | 0x004C | A0000130 | gate_2 |  | 74 | gate | pwm_1 | 1 | WR | PWM configuration 1 | 12 | 0 | 12:0 | dt | 0 | conf | oReg | Wr |  | PWMA deadime
128 | 78 | TRUE | 0x004E | A0000138 | gate_2 |  | 74 | gate | pwm_2 | 1 | WR | PWM configuration 0 | 15 | 0 | 15:0 | fc | 0 | conf | oReg | Wr |  | PWMA frequency
129 | 78 | TRUE | 0x004E | A0000138 | gate_2 |  | 74 | gate | pwm_2 | 1 | WR | PWM configuration 0 | 31 | 16 | 31:16 | phase | 0 | conf | oReg | Wr |  | PWMA interleaving angle
122 | 80 | TRUE | 0x0050 | A0000140 | gate_2 |  | 74 | gate | ctrl | 1 | WR | Control signals | 4 | 4 | 4 | pwm_en | 0 | conf | oReg | Wr |  | LV cell command (0: Disable, 1: Enable)
296 | 81 | TRUE | 0x0051 | A0000144 | remote_1 |  | 81 | remote | Status | 1 | RO | General status | 7 | 0 | 7:0 | seq_num | 0 | stat | iReg | Rd | sequence number of last finished operation
299 | 81 | TRUE | 0x0051 | A0000144 | remote_1 |  | 81 | remote | ctrl | 1 | WR | General control register | 7 | 0 | 7:0 | seq_num | 0 | conf | oReg | Wr | Setting this to Status. SequenceNumber+1 initiates the operation | 0-255
295 | 81 | TRUE | 0x0051 | A0000144 | remote_1 |  | 81 | remote | Status | 1 | RO | General status | 8 | 8 | 8 | wip_status | 0 | stat | iReg | Rd | WIP in Flash Status register. (Not used in version 1) | 0/1: ??
298 | 81 | TRUE | 0x0051 | A0000144 | remote_1 |  | 81 | remote | ctrl | 1 | WR | General control register | 13 | 8 | 13:8 | dat_lng | 0 | conf | oReg | Wr | Number of bytes of the operaiton = 1/8 of SCK pulses | 0-36
294 | 81 | TRUE | 0x0051 | A0000144 | remote_1 |  | 81 | remote | Status | 1 | RO | General status | 31 | 24 | 31:24 | version | 0 | stat | iReg | Rd | The version of the SPI controller protocol | 0x00 - 0xFF
300 | 82 | TRUE | 0x0052 | A0000148 | remote_1 |  | 81 | remote | wr_dat | 9 | WR | write data | 31 | 0 | 31:0 | wr_dat | 0 | conf | oReg | Wr | Array of Transmit data | 0-FFFF
297 | 82 | TRUE | 0x0052 | A0000148 | remote_1 |  | 81 | remote | read_data | 1 | RO | Latest read data | 31 | 0 | 31:0 | read_data | 0 | stat | iReg | Rd |  | 32-bit read data (big endian)
306 | 91 | TRUE | 0x005B | A000016C | sync_1 |  | 91 | sync | ctrl | 1 | WR | Sync control register | 2 | 0 | 2:0 | evnt_per | 0 | conf | oReg | Wr | The sync period number for the next synchronization event.
310 | 91 | TRUE | 0x005B | A000016C | sync_1 |  | 91 | sync | status | 1 | RO | Status register | 2 | 0 | 2:0 | last_seq | 0 | stat | iReg | Rd | The sequence number of the latest finished sync event
307 | 91 | TRUE | 0x005B | A000016C | sync_1 |  | 91 | sync | ctrl | 1 | WR | Sync control register | 5 | 3 | 5:3 | seq_num | 0 | conf | oReg | Wr | control the execution of the sync event
308 | 91 | TRUE | 0x005B | A000016C | sync_1 |  | 91 | sync | ctrl | 1 | WR | Sync control register | 15 | 8 | 15:8 | div | 0 | conf | oReg | Wr | The divider value for the generation of the second sync pulse in the MVCs
309 | 91 | TRUE | 0x005B | A000016C | sync_1 |  | 91 | sync | ctrl | 1 | WR | Sync control register | 23 | 16 | 23:16 | pll_offs | 0 | conf | oReg | Wr | Offsets the PLL by up to +/- 128ns in units of approx. 1ns. Intended for debug.