## QBgMap
BitgroupID | Addr | Include | HexAddr | IO_Tool_Addr | Instance | InstDescription | BaseAddr | Component | Register | RegSize | RegType | RegDescription | MSB | LSB | posslice | Label | ResetVal | BgPrefix | RegPrefix | Cmd | Description | Definition | connection
25 | 0 | TRUE | 0x0000 | A0000000 | link_1 |  | 0 | link | link_ctrl_lvc | 1 | WR | Control register for link to LVC | 6 | 0 | 6:0 | dp_start_adr_lvc | 0000000 | conf | oReg | Wr | DPRAM Start address for transmitted payload on link | 7-bit Word-Address
1 | 0 | TRUE | 0x0000 | A0000000 | ana_1 |  | 0 | ana | BC11 | 1 | RO | BC11 ADC Sampling | 11 | 0 | 11:0 | bc11_raw | 0 | stat | iReg | Rd | ADC sample | ADC sample | ADC
2 | 0 | TRUE | 0x0000 | A0000000 | ana_1 |  | 0 | ana | BC11 | 1 | RO | BC11 ADC Sampling | 12 | 12 | 12 | bc11_trig | 0 | stat | iReg | Rd | 1: trigger | 1: trigger | Ext: BC1_1_trigger
26 | 0 | TRUE | 0x0000 | A0000000 | link_1 |  | 0 | link | link_ctrl_lvc | 1 | WR | Control register for link to LVC | 14 | 8 | 14:8 | dp_end_adr_lvc | 1111111 | conf | oReg | Wr | DPRAM End address for transmitted payload on link | 7-bit Word-Address (Must be larger than dp_start_adr)
27 | 0 | TRUE | 0x0000 | A0000000 | link_1 |  | 0 | link | link_ctrl_lvc | 1 | WR | Control register for link to LVC | 23 | 16 | 23:16 | tx_rep_per | 00110010 | conf | oReg | Wr | Period between link transmissions (default 50 us) | 1 LSB = 1 us
28 | 0 | TRUE | 0x0000 | A0000000 | link_1 |  | 0 | link | link_ctrl_lvc | 1 | WR | Control register for link to LVC | 24 | 24 | 24 | auto_xfer_en | 1 | conf | oReg | Wr | Enable automatic xfer, as set by tx_rep_per | 0/1: Disable / Enable
29 | 0 | TRUE | 0x0000 | A0000000 | link_1 |  | 0 | link | link_ctrl_lvc | 1 | WR | Control register for link to LVC | 25 | 25 | 25 | xfer_now | 0 | conf | oReg | Wr | SW controlled start of transmission | 1: initiate Transfer (must be cleared by SW)
31 | 1 | TRUE | 0x0001 | A0000004 | link_1 |  | 0 | link | link_ctrl_mvc | 1 | WR | Control register for link to MVC | 6 | 0 | 6:0 | dp_start_adr_mvc1 | 0000000 | conf | oReg | Wr | DPRAM Start address for transmitted payload on link to MVC1 | 7-bit Word-Address
3 | 1 | TRUE | 0x0001 | A0000004 | ana_1 |  | 0 | ana | BC22 | 1 | RO | BC22 ADC Sampling | 11 | 0 | 11:0 | bc22_raw | 0 | stat | iReg | Rd | ADC sample | ADC sample | ADC
4 | 1 | TRUE | 0x0001 | A0000004 | ana_1 |  | 0 | ana | BC22 | 1 | RO | BC22 ADC Sampling | 12 | 12 | 12 | bc22_trig | 0 | stat | iReg | Rd | 1: trigger | 1: trigger | Ext: BC2_2_trigger
32 | 1 | TRUE | 0x0001 | A0000004 | link_1 |  | 0 | link | link_ctrl_mvc | 1 | WR | Control register for link to MVC | 14 | 8 | 14:8 | dp_end_adr_mvc1 | 1111111 | conf | oReg | Wr | DPRAM End address for transmitted payload on link MVC1 | 7-bit Word-Address (Must be larger than dp_start_adr)
33 | 1 | TRUE | 0x0001 | A0000004 | link_1 |  | 0 | link | link_ctrl_mvc | 1 | WR | Control register for link to MVC | 22 | 16 | 22:16 | dp_start_adr_mvc2 | 0000000 | conf | oReg | Wr | DPRAM Start address for transmitted payload on link MVC2 | 7-bit Word-Address
34 | 1 | TRUE | 0x0001 | A0000004 | link_1 |  | 0 | link | link_ctrl_mvc | 1 | WR | Control register for link to MVC | 30 | 24 | 30:24 | dp_end_adr_mvc2 | 1111111 | conf | oReg | Wr | DPRAM End address for transmitted payload on link MVC2 | 7-bit Word-Address (Must be larger than dp_start_adr)
25 | 2 | TRUE | 0x0002 | A0000008 | link_2 |  | 2 | link | link_ctrl_lvc | 1 | WR | Control register for link to LVC | 6 | 0 | 6:0 | dp_start_adr_lvc | 0000000 | conf | oReg | Wr | DPRAM Start address for transmitted payload on link | 7-bit Word-Address
7 | 2 | TRUE | 0x0002 | A0000008 | ana_1 |  | 0 | ana | BC32 | 1 | RO | BC32 ADC Sampling | 11 | 0 | 11:0 | bc32_raw | 0 | stat | iReg | Rd | ADC sample | ADC sample | ADC
8 | 2 | TRUE | 0x0002 | A0000008 | ana_1 |  | 0 | ana | BC32 | 1 | RO | BC32 ADC Sampling | 12 | 12 | 12 | bc32_trig | 0 | stat | iReg | Rd | 1: trigger | 1: trigger | Ext: BC3_2_trigger
26 | 2 | TRUE | 0x0002 | A0000008 | link_2 |  | 2 | link | link_ctrl_lvc | 1 | WR | Control register for link to LVC | 14 | 8 | 14:8 | dp_end_adr_lvc | 1111111 | conf | oReg | Wr | DPRAM End address for transmitted payload on link | 7-bit Word-Address (Must be larger than dp_start_adr)
27 | 2 | TRUE | 0x0002 | A0000008 | link_2 |  | 2 | link | link_ctrl_lvc | 1 | WR | Control register for link to LVC | 23 | 16 | 23:16 | tx_rep_per | 00110010 | conf | oReg | Wr | Period between link transmissions (default 50 us) | 1 LSB = 1 us
28 | 2 | TRUE | 0x0002 | A0000008 | link_2 |  | 2 | link | link_ctrl_lvc | 1 | WR | Control register for link to LVC | 24 | 24 | 24 | auto_xfer_en | 1 | conf | oReg | Wr | Enable automatic xfer, as set by tx_rep_per | 0/1: Disable / Enable
29 | 2 | TRUE | 0x0002 | A0000008 | link_2 |  | 2 | link | link_ctrl_lvc | 1 | WR | Control register for link to LVC | 25 | 25 | 25 | xfer_now | 0 | conf | oReg | Wr | SW controlled start of transmission | 1: initiate Transfer (must be cleared by SW)
31 | 3 | TRUE | 0x0003 | A000000C | link_2 |  | 2 | link | link_ctrl_mvc | 1 | WR | Control register for link to MVC | 6 | 0 | 6:0 | dp_start_adr_mvc1 | 0000000 | conf | oReg | Wr | DPRAM Start address for transmitted payload on link to MVC1 | 7-bit Word-Address
9 | 3 | TRUE | 0x0003 | A000000C | ana_1 |  | 0 | ana | BC11_I_SG | 1 | RO | BC11_I_SG ADC Sampling | 11 | 0 | 11:0 | bc11_i_sg_raw | 0 | stat | iReg | Rd | ADC Sample | ADC Sample | ADC
32 | 3 | TRUE | 0x0003 | A000000C | link_2 |  | 2 | link | link_ctrl_mvc | 1 | WR | Control register for link to MVC | 14 | 8 | 14:8 | dp_end_adr_mvc1 | 1111111 | conf | oReg | Wr | DPRAM End address for transmitted payload on link MVC1 | 7-bit Word-Address (Must be larger than dp_start_adr)
33 | 3 | TRUE | 0x0003 | A000000C | link_2 |  | 2 | link | link_ctrl_mvc | 1 | WR | Control register for link to MVC | 22 | 16 | 22:16 | dp_start_adr_mvc2 | 0000000 | conf | oReg | Wr | DPRAM Start address for transmitted payload on link MVC2 | 7-bit Word-Address
34 | 3 | TRUE | 0x0003 | A000000C | link_2 |  | 2 | link | link_ctrl_mvc | 1 | WR | Control register for link to MVC | 30 | 24 | 30:24 | dp_end_adr_mvc2 | 1111111 | conf | oReg | Wr | DPRAM End address for transmitted payload on link MVC2 | 7-bit Word-Address (Must be larger than dp_start_adr)
25 | 4 | TRUE | 0x0004 | A0000010 | link_3 |  | 4 | link | link_ctrl_lvc | 1 | WR | Control register for link to LVC | 6 | 0 | 6:0 | dp_start_adr_lvc | 0000000 | conf | oReg | Wr | DPRAM Start address for transmitted payload on link | 7-bit Word-Address
10 | 4 | TRUE | 0x0004 | A0000010 | ana_1 |  | 0 | ana | BC21_I_SG | 1 | RO | BC21_I_SG ADC Sampling | 11 | 0 | 11:0 | bc21_i_sg_raw | 0 | stat | iReg | Rd | ADC Sample | ADC Sample | ADC
26 | 4 | TRUE | 0x0004 | A0000010 | link_3 |  | 4 | link | link_ctrl_lvc | 1 | WR | Control register for link to LVC | 14 | 8 | 14:8 | dp_end_adr_lvc | 1111111 | conf | oReg | Wr | DPRAM End address for transmitted payload on link | 7-bit Word-Address (Must be larger than dp_start_adr)
27 | 4 | TRUE | 0x0004 | A0000010 | link_3 |  | 4 | link | link_ctrl_lvc | 1 | WR | Control register for link to LVC | 23 | 16 | 23:16 | tx_rep_per | 00110010 | conf | oReg | Wr | Period between link transmissions (default 50 us) | 1 LSB = 1 us
28 | 4 | TRUE | 0x0004 | A0000010 | link_3 |  | 4 | link | link_ctrl_lvc | 1 | WR | Control register for link to LVC | 24 | 24 | 24 | auto_xfer_en | 1 | conf | oReg | Wr | Enable automatic xfer, as set by tx_rep_per | 0/1: Disable / Enable
29 | 4 | TRUE | 0x0004 | A0000010 | link_3 |  | 4 | link | link_ctrl_lvc | 1 | WR | Control register for link to LVC | 25 | 25 | 25 | xfer_now | 0 | conf | oReg | Wr | SW controlled start of transmission | 1: initiate Transfer (must be cleared by SW)
31 | 5 | TRUE | 0x0005 | A0000014 | link_3 |  | 4 | link | link_ctrl_mvc | 1 | WR | Control register for link to MVC | 6 | 0 | 6:0 | dp_start_adr_mvc1 | 0000000 | conf | oReg | Wr | DPRAM Start address for transmitted payload on link to MVC1 | 7-bit Word-Address
11 | 5 | TRUE | 0x0005 | A0000014 | ana_1 |  | 0 | ana | BC31_I_SG | 1 | RO | BC31_I_SG ADC Sampling | 11 | 0 | 11:0 | bc31_i_sg_raw | 0 | stat | iReg | Rd | ADC Sample | ADC Sample | ADC
32 | 5 | TRUE | 0x0005 | A0000014 | link_3 |  | 4 | link | link_ctrl_mvc | 1 | WR | Control register for link to MVC | 14 | 8 | 14:8 | dp_end_adr_mvc1 | 1111111 | conf | oReg | Wr | DPRAM End address for transmitted payload on link MVC1 | 7-bit Word-Address (Must be larger than dp_start_adr)
33 | 5 | TRUE | 0x0005 | A0000014 | link_3 |  | 4 | link | link_ctrl_mvc | 1 | WR | Control register for link to MVC | 22 | 16 | 22:16 | dp_start_adr_mvc2 | 0000000 | conf | oReg | Wr | DPRAM Start address for transmitted payload on link MVC2 | 7-bit Word-Address
34 | 5 | TRUE | 0x0005 | A0000014 | link_3 |  | 4 | link | link_ctrl_mvc | 1 | WR | Control register for link to MVC | 30 | 24 | 30:24 | dp_end_adr_mvc2 | 1111111 | conf | oReg | Wr | DPRAM End address for transmitted payload on link MVC2 | 7-bit Word-Address (Must be larger than dp_start_adr)
25 | 6 | TRUE | 0x0006 | A0000018 | link_4 |  | 6 | link | link_ctrl_lvc | 1 | WR | Control register for link to LVC | 6 | 0 | 6:0 | dp_start_adr_lvc | 0000000 | conf | oReg | Wr | DPRAM Start address for transmitted payload on link | 7-bit Word-Address
12 | 6 | TRUE | 0x0006 | A0000018 | ana_1 |  | 0 | ana | BA12 | 1 | RO | BA12 ADC Sampling | 11 | 0 | 11:0 | ba12_raw | 0 | stat | iReg | Rd | ADC Sample | ADC Sample | ADC
26 | 6 | TRUE | 0x0006 | A0000018 | link_4 |  | 6 | link | link_ctrl_lvc | 1 | WR | Control register for link to LVC | 14 | 8 | 14:8 | dp_end_adr_lvc | 1111111 | conf | oReg | Wr | DPRAM End address for transmitted payload on link | 7-bit Word-Address (Must be larger than dp_start_adr)
27 | 6 | TRUE | 0x0006 | A0000018 | link_4 |  | 6 | link | link_ctrl_lvc | 1 | WR | Control register for link to LVC | 23 | 16 | 23:16 | tx_rep_per | 00110010 | conf | oReg | Wr | Period between link transmissions (default 50 us) | 1 LSB = 1 us
28 | 6 | TRUE | 0x0006 | A0000018 | link_4 |  | 6 | link | link_ctrl_lvc | 1 | WR | Control register for link to LVC | 24 | 24 | 24 | auto_xfer_en | 1 | conf | oReg | Wr | Enable automatic xfer, as set by tx_rep_per | 0/1: Disable / Enable
29 | 6 | TRUE | 0x0006 | A0000018 | link_4 |  | 6 | link | link_ctrl_lvc | 1 | WR | Control register for link to LVC | 25 | 25 | 25 | xfer_now | 0 | conf | oReg | Wr | SW controlled start of transmission | 1: initiate Transfer (must be cleared by SW)
31 | 7 | TRUE | 0x0007 | A000001C | link_4 |  | 6 | link | link_ctrl_mvc | 1 | WR | Control register for link to MVC | 6 | 0 | 6:0 | dp_start_adr_mvc1 | 0000000 | conf | oReg | Wr | DPRAM Start address for transmitted payload on link to MVC1 | 7-bit Word-Address
13 | 7 | TRUE | 0x0007 | A000001C | ana_1 |  | 0 | ana | BA22 | 1 | RO | BA22 ADC Sampling | 11 | 0 | 11:0 | ba22_raw | 0 | stat | iReg | Rd | ADC Sample | ADC Sample | ADC
32 | 7 | TRUE | 0x0007 | A000001C | link_4 |  | 6 | link | link_ctrl_mvc | 1 | WR | Control register for link to MVC | 14 | 8 | 14:8 | dp_end_adr_mvc1 | 1111111 | conf | oReg | Wr | DPRAM End address for transmitted payload on link MVC1 | 7-bit Word-Address (Must be larger than dp_start_adr)
33 | 7 | TRUE | 0x0007 | A000001C | link_4 |  | 6 | link | link_ctrl_mvc | 1 | WR | Control register for link to MVC | 22 | 16 | 22:16 | dp_start_adr_mvc2 | 0000000 | conf | oReg | Wr | DPRAM Start address for transmitted payload on link MVC2 | 7-bit Word-Address
34 | 7 | TRUE | 0x0007 | A000001C | link_4 |  | 6 | link | link_ctrl_mvc | 1 | WR | Control register for link to MVC | 30 | 24 | 30:24 | dp_end_adr_mvc2 | 1111111 | conf | oReg | Wr | DPRAM End address for transmitted payload on link MVC2 | 7-bit Word-Address (Must be larger than dp_start_adr)
25 | 8 | TRUE | 0x0008 | A0000020 | link_5 |  | 8 | link | link_ctrl_lvc | 1 | WR | Control register for link to LVC | 6 | 0 | 6:0 | dp_start_adr_lvc | 0000000 | conf | oReg | Wr | DPRAM Start address for transmitted payload on link | 7-bit Word-Address
14 | 8 | TRUE | 0x0008 | A0000020 | ana_1 |  | 0 | ana | BA32 | 1 | RO | BA32 ADC Sampling | 11 | 0 | 11:0 | ba32_raw | 0 | stat | iReg | Rd | ADC Sample | ADC Sample | ADC
26 | 8 | TRUE | 0x0008 | A0000020 | link_5 |  | 8 | link | link_ctrl_lvc | 1 | WR | Control register for link to LVC | 14 | 8 | 14:8 | dp_end_adr_lvc | 1111111 | conf | oReg | Wr | DPRAM End address for transmitted payload on link | 7-bit Word-Address (Must be larger than dp_start_adr)
27 | 8 | TRUE | 0x0008 | A0000020 | link_5 |  | 8 | link | link_ctrl_lvc | 1 | WR | Control register for link to LVC | 23 | 16 | 23:16 | tx_rep_per | 00110010 | conf | oReg | Wr | Period between link transmissions (default 50 us) | 1 LSB = 1 us
28 | 8 | TRUE | 0x0008 | A0000020 | link_5 |  | 8 | link | link_ctrl_lvc | 1 | WR | Control register for link to LVC | 24 | 24 | 24 | auto_xfer_en | 1 | conf | oReg | Wr | Enable automatic xfer, as set by tx_rep_per | 0/1: Disable / Enable
29 | 8 | TRUE | 0x0008 | A0000020 | link_5 |  | 8 | link | link_ctrl_lvc | 1 | WR | Control register for link to LVC | 25 | 25 | 25 | xfer_now | 0 | conf | oReg | Wr | SW controlled start of transmission | 1: initiate Transfer (must be cleared by SW)
31 | 9 | TRUE | 0x0009 | A0000024 | link_5 |  | 8 | link | link_ctrl_mvc | 1 | WR | Control register for link to MVC | 6 | 0 | 6:0 | dp_start_adr_mvc1 | 0000000 | conf | oReg | Wr | DPRAM Start address for transmitted payload on link to MVC1 | 7-bit Word-Address
15 | 9 | TRUE | 0x0009 | A0000024 | ana_1 |  | 0 | ana | BA12_V_SG | 1 | RO | BA12_V_SG ADC Sampling | 11 | 0 | 11:0 | ba12_v_sg_raw | 0 | stat | iReg | Rd | ADC Sample | ADC Sample | ADC
32 | 9 | TRUE | 0x0009 | A0000024 | link_5 |  | 8 | link | link_ctrl_mvc | 1 | WR | Control register for link to MVC | 14 | 8 | 14:8 | dp_end_adr_mvc1 | 1111111 | conf | oReg | Wr | DPRAM End address for transmitted payload on link MVC1 | 7-bit Word-Address (Must be larger than dp_start_adr)
33 | 9 | TRUE | 0x0009 | A0000024 | link_5 |  | 8 | link | link_ctrl_mvc | 1 | WR | Control register for link to MVC | 22 | 16 | 22:16 | dp_start_adr_mvc2 | 0000000 | conf | oReg | Wr | DPRAM Start address for transmitted payload on link MVC2 | 7-bit Word-Address
34 | 9 | TRUE | 0x0009 | A0000024 | link_5 |  | 8 | link | link_ctrl_mvc | 1 | WR | Control register for link to MVC | 30 | 24 | 30:24 | dp_end_adr_mvc2 | 1111111 | conf | oReg | Wr | DPRAM End address for transmitted payload on link MVC2 | 7-bit Word-Address (Must be larger than dp_start_adr)
25 | 10 | TRUE | 0x000A | A0000028 | link_6 |  | 10 | link | link_ctrl_lvc | 1 | WR | Control register for link to LVC | 6 | 0 | 6:0 | dp_start_adr_lvc | 0000000 | conf | oReg | Wr | DPRAM Start address for transmitted payload on link | 7-bit Word-Address
16 | 10 | TRUE | 0x000A | A0000028 | ana_1 |  | 0 | ana | BA22_V_SG | 1 | RO | BA22_V_SG ADC Sampling | 11 | 0 | 11:0 | ba22_v_sg_raw | 0 | stat | iReg | Rd | ADC Sample | ADC Sample | ADC
26 | 10 | TRUE | 0x000A | A0000028 | link_6 |  | 10 | link | link_ctrl_lvc | 1 | WR | Control register for link to LVC | 14 | 8 | 14:8 | dp_end_adr_lvc | 1111111 | conf | oReg | Wr | DPRAM End address for transmitted payload on link | 7-bit Word-Address (Must be larger than dp_start_adr)
27 | 10 | TRUE | 0x000A | A0000028 | link_6 |  | 10 | link | link_ctrl_lvc | 1 | WR | Control register for link to LVC | 23 | 16 | 23:16 | tx_rep_per | 00110010 | conf | oReg | Wr | Period between link transmissions (default 50 us) | 1 LSB = 1 us
28 | 10 | TRUE | 0x000A | A0000028 | link_6 |  | 10 | link | link_ctrl_lvc | 1 | WR | Control register for link to LVC | 24 | 24 | 24 | auto_xfer_en | 1 | conf | oReg | Wr | Enable automatic xfer, as set by tx_rep_per | 0/1: Disable / Enable
29 | 10 | TRUE | 0x000A | A0000028 | link_6 |  | 10 | link | link_ctrl_lvc | 1 | WR | Control register for link to LVC | 25 | 25 | 25 | xfer_now | 0 | conf | oReg | Wr | SW controlled start of transmission | 1: initiate Transfer (must be cleared by SW)
31 | 11 | TRUE | 0x000B | A000002C | link_6 |  | 10 | link | link_ctrl_mvc | 1 | WR | Control register for link to MVC | 6 | 0 | 6:0 | dp_start_adr_mvc1 | 0000000 | conf | oReg | Wr | DPRAM Start address for transmitted payload on link to MVC1 | 7-bit Word-Address
17 | 11 | TRUE | 0x000B | A000002C | ana_1 |  | 0 | ana | BA32_V_SG | 1 | RO | BA32_V_SG ADC Sampling | 11 | 0 | 11:0 | ba32_v_sg_raw | 0 | stat | iReg | Rd | ADC Sample | ADC Sample | ADC
32 | 11 | TRUE | 0x000B | A000002C | link_6 |  | 10 | link | link_ctrl_mvc | 1 | WR | Control register for link to MVC | 14 | 8 | 14:8 | dp_end_adr_mvc1 | 1111111 | conf | oReg | Wr | DPRAM End address for transmitted payload on link MVC1 | 7-bit Word-Address (Must be larger than dp_start_adr)
33 | 11 | TRUE | 0x000B | A000002C | link_6 |  | 10 | link | link_ctrl_mvc | 1 | WR | Control register for link to MVC | 22 | 16 | 22:16 | dp_start_adr_mvc2 | 0000000 | conf | oReg | Wr | DPRAM Start address for transmitted payload on link MVC2 | 7-bit Word-Address
34 | 11 | TRUE | 0x000B | A000002C | link_6 |  | 10 | link | link_ctrl_mvc | 1 | WR | Control register for link to MVC | 30 | 24 | 30:24 | dp_end_adr_mvc2 | 1111111 | conf | oReg | Wr | DPRAM End address for transmitted payload on link MVC2 | 7-bit Word-Address (Must be larger than dp_start_adr)
25 | 12 | TRUE | 0x000C | A0000030 | link_7 |  | 12 | link | link_ctrl_lvc | 1 | WR | Control register for link to LVC | 6 | 0 | 6:0 | dp_start_adr_lvc | 0000000 | conf | oReg | Wr | DPRAM Start address for transmitted payload on link | 7-bit Word-Address
18 | 12 | TRUE | 0x000C | A0000030 | ana_1 |  | 0 | ana | BA72 | 1 | RO | BA72 ADC Sampling | 11 | 0 | 11:0 | ba72_raw | 0 | stat | iReg | Rd | ADC Sample | ADC Sample | ADC
22 | 12 | TRUE | 0x000C | A0000030 | ana_1 |  | 0 | ana | BA72 | 1 | RO | BA72 ADC Sampling | 12 | 12 | 12 | ba72_trig | 0 | stat | iReg | Rd | 1: trigger | 1: trigger | Ext: BC7_2_trigger
26 | 12 | TRUE | 0x000C | A0000030 | link_7 |  | 12 | link | link_ctrl_lvc | 1 | WR | Control register for link to LVC | 14 | 8 | 14:8 | dp_end_adr_lvc | 1111111 | conf | oReg | Wr | DPRAM End address for transmitted payload on link | 7-bit Word-Address (Must be larger than dp_start_adr)
27 | 12 | TRUE | 0x000C | A0000030 | link_7 |  | 12 | link | link_ctrl_lvc | 1 | WR | Control register for link to LVC | 23 | 16 | 23:16 | tx_rep_per | 00110010 | conf | oReg | Wr | Period between link transmissions (default 50 us) | 1 LSB = 1 us
28 | 12 | TRUE | 0x000C | A0000030 | link_7 |  | 12 | link | link_ctrl_lvc | 1 | WR | Control register for link to LVC | 24 | 24 | 24 | auto_xfer_en | 1 | conf | oReg | Wr | Enable automatic xfer, as set by tx_rep_per | 0/1: Disable / Enable
29 | 12 | TRUE | 0x000C | A0000030 | link_7 |  | 12 | link | link_ctrl_lvc | 1 | WR | Control register for link to LVC | 25 | 25 | 25 | xfer_now | 0 | conf | oReg | Wr | SW controlled start of transmission | 1: initiate Transfer (must be cleared by SW)
31 | 13 | TRUE | 0x000D | A0000034 | link_7 |  | 12 | link | link_ctrl_mvc | 1 | WR | Control register for link to MVC | 6 | 0 | 6:0 | dp_start_adr_mvc1 | 0000000 | conf | oReg | Wr | DPRAM Start address for transmitted payload on link to MVC1 | 7-bit Word-Address
32 | 13 | TRUE | 0x000D | A0000034 | link_7 |  | 12 | link | link_ctrl_mvc | 1 | WR | Control register for link to MVC | 14 | 8 | 14:8 | dp_end_adr_mvc1 | 1111111 | conf | oReg | Wr | DPRAM End address for transmitted payload on link MVC1 | 7-bit Word-Address (Must be larger than dp_start_adr)
33 | 13 | TRUE | 0x000D | A0000034 | link_7 |  | 12 | link | link_ctrl_mvc | 1 | WR | Control register for link to MVC | 22 | 16 | 22:16 | dp_start_adr_mvc2 | 0000000 | conf | oReg | Wr | DPRAM Start address for transmitted payload on link MVC2 | 7-bit Word-Address
34 | 13 | TRUE | 0x000D | A0000034 | link_7 |  | 12 | link | link_ctrl_mvc | 1 | WR | Control register for link to MVC | 30 | 24 | 30:24 | dp_end_adr_mvc2 | 1111111 | conf | oReg | Wr | DPRAM End address for transmitted payload on link MVC2 | 7-bit Word-Address (Must be larger than dp_start_adr)
25 | 14 | TRUE | 0x000E | A0000038 | link_8 |  | 14 | link | link_ctrl_lvc | 1 | WR | Control register for link to LVC | 6 | 0 | 6:0 | dp_start_adr_lvc | 0000000 | conf | oReg | Wr | DPRAM Start address for transmitted payload on link | 7-bit Word-Address
26 | 14 | TRUE | 0x000E | A0000038 | link_8 |  | 14 | link | link_ctrl_lvc | 1 | WR | Control register for link to LVC | 14 | 8 | 14:8 | dp_end_adr_lvc | 1111111 | conf | oReg | Wr | DPRAM End address for transmitted payload on link | 7-bit Word-Address (Must be larger than dp_start_adr)
27 | 14 | TRUE | 0x000E | A0000038 | link_8 |  | 14 | link | link_ctrl_lvc | 1 | WR | Control register for link to LVC | 23 | 16 | 23:16 | tx_rep_per | 00110010 | conf | oReg | Wr | Period between link transmissions (default 50 us) | 1 LSB = 1 us
28 | 14 | TRUE | 0x000E | A0000038 | link_8 |  | 14 | link | link_ctrl_lvc | 1 | WR | Control register for link to LVC | 24 | 24 | 24 | auto_xfer_en | 1 | conf | oReg | Wr | Enable automatic xfer, as set by tx_rep_per | 0/1: Disable / Enable
29 | 14 | TRUE | 0x000E | A0000038 | link_8 |  | 14 | link | link_ctrl_lvc | 1 | WR | Control register for link to LVC | 25 | 25 | 25 | xfer_now | 0 | conf | oReg | Wr | SW controlled start of transmission | 1: initiate Transfer (must be cleared by SW)
31 | 15 | TRUE | 0x000F | A000003C | link_8 |  | 14 | link | link_ctrl_mvc | 1 | WR | Control register for link to MVC | 6 | 0 | 6:0 | dp_start_adr_mvc1 | 0000000 | conf | oReg | Wr | DPRAM Start address for transmitted payload on link to MVC1 | 7-bit Word-Address
32 | 15 | TRUE | 0x000F | A000003C | link_8 |  | 14 | link | link_ctrl_mvc | 1 | WR | Control register for link to MVC | 14 | 8 | 14:8 | dp_end_adr_mvc1 | 1111111 | conf | oReg | Wr | DPRAM End address for transmitted payload on link MVC1 | 7-bit Word-Address (Must be larger than dp_start_adr)
33 | 15 | TRUE | 0x000F | A000003C | link_8 |  | 14 | link | link_ctrl_mvc | 1 | WR | Control register for link to MVC | 22 | 16 | 22:16 | dp_start_adr_mvc2 | 0000000 | conf | oReg | Wr | DPRAM Start address for transmitted payload on link MVC2 | 7-bit Word-Address
34 | 15 | TRUE | 0x000F | A000003C | link_8 |  | 14 | link | link_ctrl_mvc | 1 | WR | Control register for link to MVC | 30 | 24 | 30:24 | dp_end_adr_mvc2 | 1111111 | conf | oReg | Wr | DPRAM End address for transmitted payload on link MVC2 | 7-bit Word-Address (Must be larger than dp_start_adr)
25 | 16 | TRUE | 0x0010 | A0000040 | link_9 |  | 16 | link | link_ctrl_lvc | 1 | WR | Control register for link to LVC | 6 | 0 | 6:0 | dp_start_adr_lvc | 0000000 | conf | oReg | Wr | DPRAM Start address for transmitted payload on link | 7-bit Word-Address
26 | 16 | TRUE | 0x0010 | A0000040 | link_9 |  | 16 | link | link_ctrl_lvc | 1 | WR | Control register for link to LVC | 14 | 8 | 14:8 | dp_end_adr_lvc | 1111111 | conf | oReg | Wr | DPRAM End address for transmitted payload on link | 7-bit Word-Address (Must be larger than dp_start_adr)
27 | 16 | TRUE | 0x0010 | A0000040 | link_9 |  | 16 | link | link_ctrl_lvc | 1 | WR | Control register for link to LVC | 23 | 16 | 23:16 | tx_rep_per | 00110010 | conf | oReg | Wr | Period between link transmissions (default 50 us) | 1 LSB = 1 us
28 | 16 | TRUE | 0x0010 | A0000040 | link_9 |  | 16 | link | link_ctrl_lvc | 1 | WR | Control register for link to LVC | 24 | 24 | 24 | auto_xfer_en | 1 | conf | oReg | Wr | Enable automatic xfer, as set by tx_rep_per | 0/1: Disable / Enable
29 | 16 | TRUE | 0x0010 | A0000040 | link_9 |  | 16 | link | link_ctrl_lvc | 1 | WR | Control register for link to LVC | 25 | 25 | 25 | xfer_now | 0 | conf | oReg | Wr | SW controlled start of transmission | 1: initiate Transfer (must be cleared by SW)
31 | 17 | TRUE | 0x0011 | A0000044 | link_9 |  | 16 | link | link_ctrl_mvc | 1 | WR | Control register for link to MVC | 6 | 0 | 6:0 | dp_start_adr_mvc1 | 0000000 | conf | oReg | Wr | DPRAM Start address for transmitted payload on link to MVC1 | 7-bit Word-Address
32 | 17 | TRUE | 0x0011 | A0000044 | link_9 |  | 16 | link | link_ctrl_mvc | 1 | WR | Control register for link to MVC | 14 | 8 | 14:8 | dp_end_adr_mvc1 | 1111111 | conf | oReg | Wr | DPRAM End address for transmitted payload on link MVC1 | 7-bit Word-Address (Must be larger than dp_start_adr)
33 | 17 | TRUE | 0x0011 | A0000044 | link_9 |  | 16 | link | link_ctrl_mvc | 1 | WR | Control register for link to MVC | 22 | 16 | 22:16 | dp_start_adr_mvc2 | 0000000 | conf | oReg | Wr | DPRAM Start address for transmitted payload on link MVC2 | 7-bit Word-Address
34 | 17 | TRUE | 0x0011 | A0000044 | link_9 |  | 16 | link | link_ctrl_mvc | 1 | WR | Control register for link to MVC | 30 | 24 | 30:24 | dp_end_adr_mvc2 | 1111111 | conf | oReg | Wr | DPRAM End address for transmitted payload on link MVC2 | 7-bit Word-Address (Must be larger than dp_start_adr)
25 | 18 | TRUE | 0x0012 | A0000048 | link_10 |  | 18 | link | link_ctrl_lvc | 1 | WR | Control register for link to LVC | 6 | 0 | 6:0 | dp_start_adr_lvc | 0000000 | conf | oReg | Wr | DPRAM Start address for transmitted payload on link | 7-bit Word-Address
26 | 18 | TRUE | 0x0012 | A0000048 | link_10 |  | 18 | link | link_ctrl_lvc | 1 | WR | Control register for link to LVC | 14 | 8 | 14:8 | dp_end_adr_lvc | 1111111 | conf | oReg | Wr | DPRAM End address for transmitted payload on link | 7-bit Word-Address (Must be larger than dp_start_adr)
27 | 18 | TRUE | 0x0012 | A0000048 | link_10 |  | 18 | link | link_ctrl_lvc | 1 | WR | Control register for link to LVC | 23 | 16 | 23:16 | tx_rep_per | 00110010 | conf | oReg | Wr | Period between link transmissions (default 50 us) | 1 LSB = 1 us
28 | 18 | TRUE | 0x0012 | A0000048 | link_10 |  | 18 | link | link_ctrl_lvc | 1 | WR | Control register for link to LVC | 24 | 24 | 24 | auto_xfer_en | 1 | conf | oReg | Wr | Enable automatic xfer, as set by tx_rep_per | 0/1: Disable / Enable
29 | 18 | TRUE | 0x0012 | A0000048 | link_10 |  | 18 | link | link_ctrl_lvc | 1 | WR | Control register for link to LVC | 25 | 25 | 25 | xfer_now | 0 | conf | oReg | Wr | SW controlled start of transmission | 1: initiate Transfer (must be cleared by SW)
31 | 19 | TRUE | 0x0013 | A000004C | link_10 |  | 18 | link | link_ctrl_mvc | 1 | WR | Control register for link to MVC | 6 | 0 | 6:0 | dp_start_adr_mvc1 | 0000000 | conf | oReg | Wr | DPRAM Start address for transmitted payload on link to MVC1 | 7-bit Word-Address
32 | 19 | TRUE | 0x0013 | A000004C | link_10 |  | 18 | link | link_ctrl_mvc | 1 | WR | Control register for link to MVC | 14 | 8 | 14:8 | dp_end_adr_mvc1 | 1111111 | conf | oReg | Wr | DPRAM End address for transmitted payload on link MVC1 | 7-bit Word-Address (Must be larger than dp_start_adr)
33 | 19 | TRUE | 0x0013 | A000004C | link_10 |  | 18 | link | link_ctrl_mvc | 1 | WR | Control register for link to MVC | 22 | 16 | 22:16 | dp_start_adr_mvc2 | 0000000 | conf | oReg | Wr | DPRAM Start address for transmitted payload on link MVC2 | 7-bit Word-Address
34 | 19 | TRUE | 0x0013 | A000004C | link_10 |  | 18 | link | link_ctrl_mvc | 1 | WR | Control register for link to MVC | 30 | 24 | 30:24 | dp_end_adr_mvc2 | 1111111 | conf | oReg | Wr | DPRAM End address for transmitted payload on link MVC2 | 7-bit Word-Address (Must be larger than dp_start_adr)
25 | 20 | TRUE | 0x0014 | A0000050 | link_11 |  | 20 | link | link_ctrl_lvc | 1 | WR | Control register for link to LVC | 6 | 0 | 6:0 | dp_start_adr_lvc | 0000000 | conf | oReg | Wr | DPRAM Start address for transmitted payload on link | 7-bit Word-Address
26 | 20 | TRUE | 0x0014 | A0000050 | link_11 |  | 20 | link | link_ctrl_lvc | 1 | WR | Control register for link to LVC | 14 | 8 | 14:8 | dp_end_adr_lvc | 1111111 | conf | oReg | Wr | DPRAM End address for transmitted payload on link | 7-bit Word-Address (Must be larger than dp_start_adr)
27 | 20 | TRUE | 0x0014 | A0000050 | link_11 |  | 20 | link | link_ctrl_lvc | 1 | WR | Control register for link to LVC | 23 | 16 | 23:16 | tx_rep_per | 00110010 | conf | oReg | Wr | Period between link transmissions (default 50 us) | 1 LSB = 1 us
28 | 20 | TRUE | 0x0014 | A0000050 | link_11 |  | 20 | link | link_ctrl_lvc | 1 | WR | Control register for link to LVC | 24 | 24 | 24 | auto_xfer_en | 1 | conf | oReg | Wr | Enable automatic xfer, as set by tx_rep_per | 0/1: Disable / Enable
29 | 20 | TRUE | 0x0014 | A0000050 | link_11 |  | 20 | link | link_ctrl_lvc | 1 | WR | Control register for link to LVC | 25 | 25 | 25 | xfer_now | 0 | conf | oReg | Wr | SW controlled start of transmission | 1: initiate Transfer (must be cleared by SW)
31 | 21 | TRUE | 0x0015 | A0000054 | link_11 |  | 20 | link | link_ctrl_mvc | 1 | WR | Control register for link to MVC | 6 | 0 | 6:0 | dp_start_adr_mvc1 | 0000000 | conf | oReg | Wr | DPRAM Start address for transmitted payload on link to MVC1 | 7-bit Word-Address
32 | 21 | TRUE | 0x0015 | A0000054 | link_11 |  | 20 | link | link_ctrl_mvc | 1 | WR | Control register for link to MVC | 14 | 8 | 14:8 | dp_end_adr_mvc1 | 1111111 | conf | oReg | Wr | DPRAM End address for transmitted payload on link MVC1 | 7-bit Word-Address (Must be larger than dp_start_adr)
33 | 21 | TRUE | 0x0015 | A0000054 | link_11 |  | 20 | link | link_ctrl_mvc | 1 | WR | Control register for link to MVC | 22 | 16 | 22:16 | dp_start_adr_mvc2 | 0000000 | conf | oReg | Wr | DPRAM Start address for transmitted payload on link MVC2 | 7-bit Word-Address
34 | 21 | TRUE | 0x0015 | A0000054 | link_11 |  | 20 | link | link_ctrl_mvc | 1 | WR | Control register for link to MVC | 30 | 24 | 30:24 | dp_end_adr_mvc2 | 1111111 | conf | oReg | Wr | DPRAM End address for transmitted payload on link MVC2 | 7-bit Word-Address (Must be larger than dp_start_adr)
25 | 22 | TRUE | 0x0016 | A0000058 | link_12 |  | 22 | link | link_ctrl_lvc | 1 | WR | Control register for link to LVC | 6 | 0 | 6:0 | dp_start_adr_lvc | 0000000 | conf | oReg | Wr | DPRAM Start address for transmitted payload on link | 7-bit Word-Address
26 | 22 | TRUE | 0x0016 | A0000058 | link_12 |  | 22 | link | link_ctrl_lvc | 1 | WR | Control register for link to LVC | 14 | 8 | 14:8 | dp_end_adr_lvc | 1111111 | conf | oReg | Wr | DPRAM End address for transmitted payload on link | 7-bit Word-Address (Must be larger than dp_start_adr)
27 | 22 | TRUE | 0x0016 | A0000058 | link_12 |  | 22 | link | link_ctrl_lvc | 1 | WR | Control register for link to LVC | 23 | 16 | 23:16 | tx_rep_per | 00110010 | conf | oReg | Wr | Period between link transmissions (default 50 us) | 1 LSB = 1 us
28 | 22 | TRUE | 0x0016 | A0000058 | link_12 |  | 22 | link | link_ctrl_lvc | 1 | WR | Control register for link to LVC | 24 | 24 | 24 | auto_xfer_en | 1 | conf | oReg | Wr | Enable automatic xfer, as set by tx_rep_per | 0/1: Disable / Enable
29 | 22 | TRUE | 0x0016 | A0000058 | link_12 |  | 22 | link | link_ctrl_lvc | 1 | WR | Control register for link to LVC | 25 | 25 | 25 | xfer_now | 0 | conf | oReg | Wr | SW controlled start of transmission | 1: initiate Transfer (must be cleared by SW)
31 | 23 | TRUE | 0x0017 | A000005C | link_12 |  | 22 | link | link_ctrl_mvc | 1 | WR | Control register for link to MVC | 6 | 0 | 6:0 | dp_start_adr_mvc1 | 0000000 | conf | oReg | Wr | DPRAM Start address for transmitted payload on link to MVC1 | 7-bit Word-Address
32 | 23 | TRUE | 0x0017 | A000005C | link_12 |  | 22 | link | link_ctrl_mvc | 1 | WR | Control register for link to MVC | 14 | 8 | 14:8 | dp_end_adr_mvc1 | 1111111 | conf | oReg | Wr | DPRAM End address for transmitted payload on link MVC1 | 7-bit Word-Address (Must be larger than dp_start_adr)
33 | 23 | TRUE | 0x0017 | A000005C | link_12 |  | 22 | link | link_ctrl_mvc | 1 | WR | Control register for link to MVC | 22 | 16 | 22:16 | dp_start_adr_mvc2 | 0000000 | conf | oReg | Wr | DPRAM Start address for transmitted payload on link MVC2 | 7-bit Word-Address
34 | 23 | TRUE | 0x0017 | A000005C | link_12 |  | 22 | link | link_ctrl_mvc | 1 | WR | Control register for link to MVC | 30 | 24 | 30:24 | dp_end_adr_mvc2 | 1111111 | conf | oReg | Wr | DPRAM End address for transmitted payload on link MVC2 | 7-bit Word-Address (Must be larger than dp_start_adr)
23 | 24 | TRUE | 0x0018 | A0000060 | gpo_1 |  | 24 | gpo | gpo | 1 | WR | gpo | 7 | 0 | 7:0 | d_out_24v | 0 | conf | oReg | Wr | discrecte digital ouputs | 0/1: off/on | d_out_24v_dout
21 | 24 | TRUE | 0x0018 | A0000060 | gpo_1 |  | 24 | gpo | gpo | 1 | WR | gpo | 12 | 9 | 12:9 | led | 0 | conf | oReg | Wr | test LED | 1: led on | LED
24 | 25 | TRUE | 0x0019 | A0000064 | gpi_1 |  | 25 | gpi | gpi | 1 | RO | gpi | 7 | 0 | 7:0 | d_in_24v | 0 | stat | iReg | Rd | discrecte digital inputs | 0/1: off/on | d_in_24v_din
30 | 26 | TRUE | 0x001A | A0000068 | gpi_1 |  | 25 | gpi | revision | 1 | RO | Revision register | 31 | 0 | 31:0 | revision | 0 | stat | iReg | Rd | 32-bit revision register according to spec | 32-bit revision register according to spec | internal
19 | 28 | TRUE | 0x001C | A0000070 | temp_1 |  | 28 | temp | s_temp | 1 | RO | S-Temp Temperature measurement | 11 | 0 | 11:0 | s_temp | 0 | stat | iReg | Rd | Temperauture, 8.4 2s-complement | Temperature | ADC
20 | 28 | TRUE | 0x001C | A0000070 | temp_1 |  | 28 | temp | s_temp | 1 | RO | S-Temp Temperature measurement | 12 | 12 | 12 | s_temp_ack_err | 0 | stat | iReg | Rd | I2C communication error | 1: ack error | ADC